## Winding Design
Number of Poles | 6 |  |  |  |  | Number of StatorSlots | 54 |  |  | Di (m) | 0.32639
Type of Winding | Integral, Single Layer, Distributed Winding |  |  |  |  | Slots per Pole | 9 |  |  | L (m) | 0.24648
Winding Factors | 0.9598 | 0.66667 | 0.21757 | -0.17736 | -0.33333 | Slot per Pole per Phase | 3 |  |  | Di^2*L | 0.026258
Number of Turns | 18 |  |  |  |  | Slot Angle (degree) | 20 | 0.34907 |  | Aspect Ratio (L/D) | 0.75516
Wire Size | 1642.29 | < | 1750 | (mm^2) |  | Conductors per Slot | 2 |  |  | Zq*Qs | 112.3864
Fill Factor | 0.7 |  |  |  |  | Nphase | 18 |  |  | Specific Electric Loading-q (A/m) | 60000
Winding Connection | wye |  |  |  |  | Flux per Pole (Wb) | 0.058972 |  |  | Zq | 2.0812
Voltage Rating (V) | 1350 |  |  |  |  | Bavg (T) | 0.7 |  |  | Slot Pitch (mm) | 0.018989
Current Rating (A) | 547.4296 |  |  |  |  | Airgap Clearance (mm) | 0.18093
Output Power Rating (W) | 1280000 |  |  |  |  | Torque (N.m) | 8041.5129
Frequency | 78 |  |  |  |  | Speed (rad/s) | 159.174 | 1520 | rpm
Input Power Rating (W) | 1280742.1466 |  |  |  |  | Maxwell Stress Tensor (N/m^2) | 194964.8053
[6 empty] | Number of RotorSlots | 62

## Motor Parameter Estimation
Axial Length (m) | Di (m) | Do (m) | A (mm^2) | Specific Magnetic Loading (T) | Flux Density in Teeth (T) | Flux Density in Core (T) | Specific Electric Loading-q (A/m) | Full-Load Efficiency | Full-Load Power Factor | ns (rps) | Output Coefficient | D^2.L(m^3)
0.24648 | 0.32639 | 0.65279 | 5000 | 0.8 | 1.5 | 1.5 | 60000 | 0.99942 | 0.8 | 16.6667 | 2923.1279 | 0.026258
Pole Pitch (m) | l_mt (m) | Phase Resistance (ohm) | Stator Copper Losses (W) | Phase Inductance (mH) | Leakage Inductance (mH) | Core Mass (kg) | Core Loss (W)
0.1709 | 1.126 | 8.5128e-05 | 76.5329 | 0.0013866 | - | 647.5618 | 615.1837