## Motor Geometry and Elect. Data
Number of Poles | 6 |  |  |  |  | Number of StatorSlots | 54 |  |  | Di (m) | 0.32639
Type of Winding | Integral, Single Layer, Distributed Winding |  |  |  |  | Slots per Pole | 9 |  |  | L (m) | 0.24648
Winding Factors | 0.9598 | 0.66667 | 0.21757 | -0.17736 | -0.33333 | Slot per Pole per Phase | 3 |  |  | Di^2*L | 0.026258
Number of Turns | 36 |  |  |  |  | Slot Angle (degree) | 20 | 0.34907 |  | Aspect Ratio (L/D) | 0.75516
[6 empty] | Conductors per Slot | 4 |  |  | Zq*Qs | 216
Fill Factor | 0.7 |  |  |  |  | Nphase | 36 |  |  | Specific Electric Loading-q (A/m) | 115316.4639
Winding Connection | wye |  |  |  |  | Flux per Pole (Wb) | 0.058972 | 0.065135 |  | Zq | 4
Voltage Rating (V) | 1350 |  |  |  |  | Bavg (T) | 0.7 |  |  | Slot Pitch (mm) | 0.018989
Current Rating (A) | 547.4296 |  |  |  |  | Airgap Clearance (mm) | 0.18093 |  |  | Do(m) | 0.48959
Output Power Rating (W) | 1280000 |  |  |  |  | Torque (N.m) | 8041.5129
Frequency | 78 |  |  |  |  | Speed (rad/s) | 159.174 | 1520 | rpm
Input Power Rating (W) | [5 empty] | Maxwell Stress Tensor (N/m^2) | 194964.8053
[6 empty] | Number of RotorSlots | 62