## Winding Design
Number of Poles |  | 4 | [6 empty] | Number of StatorSlots |  |  | 36
Type of Winding |  | Integral, Double Layer, Distributed Winding | [6 empty] | Slots per Pole |  |  | 9
Winding Factors |  | 0.9598 | 0.66667 | 0.21757 | -0.17736 | -0.33333 |  |  | Slot per Pole per Phase |  |  | 3
Number of Turns |  | 72 | [6 empty] | Slot Angle (degree) |  |  | 20 | 0.34907
Wire Size |  | 16AWG | < | 1.6087 | (mm^2) |  |  |  | Conductors per Slot |  |  | 6
Fill Factor |  | 0.65
Winding Connection |  | Wye
Voltage Rating (V) |  | 380
Current Rating (A) |  | 10
Power Rating (W) |  | 6581.7931
A |  |  | C- |  |  | B |  |  | A- |  |  | C |  |  | B- |  |  | A |  |  | C- |  |  | B |  |  | A- |  |  | C |  |  | B-
a1 | a2 | a3 | c10- | c11- | c12- | b1 | b2 | b3 | a4- | a5- | a6- | c1 | c2 | c3 | b4- | b5- | b6- | a7 | a8 | a9 | c4- | c5- | c6- | b7 | b8 | b9 | a10- | a11- | a12- | c7 | c8 | c9 | b10- | b11- | b12-
a10 | a11 | a12 | c7- | c8- | c9- | b10 | b11 | b12 | a1- | a2- | a3- | c10 | c11 | c12 | b1- | b2- | b3- | a4 | a5 | a6 | c1- | c2- | c3- | b4 | b5 | b6 | a7- | a8- | a9- | c4 | c5 | c6 | b7- | b8- | b9-
|  |  | -0.34907 | -1 | 1
|  |  | 0 | 1 | -1
|  |  | 0.34907 | 3 | -3
|  |  | 0.69813 | 4 | -4
|  |  | 1.0472 | 5 | -5
|  |  | 1.3963 | 6 | -6
|  |  | 1.7453 | 5 | -5
|  |  | 2.0944 | 4 | -4
|  |  | 2.4435 | 3 | -3
|  |  | 2.7925 | 1 | -1
|  |  | 3.1416 | -1 | 1
|  |  | 3.4907 | -3 | 3
|  |  | 3.8397 | -4 | 4
|  |  | 4.1888 | -5 | 5
|  |  | 4.5379 | -6 | 6
|  |  | 4.8869 | -5 | 5
|  |  | 5.236 | -4 | 4
|  |  | 5.5851 | -3 | 3
|  |  | 5.9341 | -1 | 1
|  |  | 6.2832 | 1 | -1
coil span=120 (6 slots)
A |  |  | C- |  |  | B |  |  | A- |  |  | C |  |  | B- |  |  | A |  |  | C- |  |  | B |  |  | A- |  |  | C |  |  | B-
a1 | a2 | a3 | c10- | c11- | c12- | b1 | b2 | b3 | a4- | a5- | a6- | c1 | c2 | c3 | b4- | b5- | b6- | a7 | a8 | a9 | c4- | c5- | c6- | b7 | b8 | b9 | a10- | a11- | a12- | c7 | c8 | c9 | b10- | b11- | b12-
c7- | c8- | c9- | b10 | b11 | b12 | a1- | a2- | a3- | c10 | c11 | c12 | b1- | b2- | b3- | a4 | a5 | a6 | c1- | c2- | c3- | b4 | b5 | b6 | a7- | a8- | a9- | c4 | c5 | c6 | b7- | b8- | b9- | a10 | a11 | a12

## Motor Parameter Estimation
Axial Length (mm) | Di (m) | A (mm) | Bavg(T) | Specific Electric Loading-q (A/m) | Full-Load Efficiency | Full-Load Power Factor | ns (rps) | Output Coefficient | D^2.L(m^3) | L (m)
0.0085734 | 0.05 | 29.7 | 0.48 | 26000 | 0.9 | 0.9 | 25 | 12283.2055 | 2.1433e-05 | 0.0085734