## Winding Design
Number of Poles | 6 |  |  |  |  | Number of StatorSlots | 54 |  |  | Di (m) | 0.29859
Type of Winding | Integral, Double Layer, Distributed Winding |  |  |  |  | Slots per Pole | 9 |  |  | L (m) | 0.22549
Winding Factors | 0.9598 | 0.66667 | 0.21757 | -0.17736 | -0.33333 | Slot per Pole per Phase | 3 |  |  | Di^2*L | 0.020104
Number of Turns | 18 |  |  |  |  | Slot Angle (degree) | 20 | 0.34907 |  | Aspect Ratio (L/D) | 0.75516
Wire Size | 1642.29 | < | 1750 | (mm^2) |  | Conductors per Slot | 2 |  |  | Zq*Qs | 102.814
Fill Factor | 0.7 |  |  |  |  | Nphase | 18 |  |  | Specific Electric Loading-q (A/m) | 60000
Winding Connection | wye |  |  |  |  | Flux per Pole (Wb) | 0.056405 |  |  | Zq | 1.904
Voltage Rating (V) | 1350 |  |  |  |  | Bavg (T) | 0.8
Current Rating (A) | 547.4296 |  |  |  |  | Airgap Clearance (m) | 0.18093
Output Power Rating (W) | 1280000 |  |  |  |  | Torque (N.m) | 8041.5129
Frequency | 50 |  |  |  |  | Speed (rad/s) | 159.174 | 1520 | rpm
Input Power Rating (W) | 1598208.4727 |  |  |  |  | Maxwell Stress Tensor (N/m^2) | 254647.9089
[6 empty] | Number of RotorSlots | 62

## Motor Parameter Estimation
Axial Length (m) | Di (m) | Do (m) | A (mm^2) | Specific Magnetic Loading (T) | Flux Density in Teeth (T) | Flux Density in Core (T) | Specific Electric Loading-q (A/m) | Full-Load Efficiency | Full-Load Power Factor | ns (rps) | Output Coefficient | D^2.L(m^3)
0.2 | 0.115 | 0.59719 | 5000 | 0.8 | 1.5 | 1.5 | 60000 | 0.8009 | 0.8 | 16.6667 | 23254.7719 | 0.002645
Pole Pitch (m) | l_mt (m) | Phase Resistance (ohm) | Stator Copper Losses (W) | Phase Inductance (mH) | Leakage Inductance (mH) | Core Mass (kg) | Core Loss (W)
0.060214 | 0.77849 | 0.28295 | 254384.372 | 0.0011252 | - | 439.7529 | 417.7652
(17AWG-1,04mm^2)